## SU-Totals
Stratum/Domain summary
This is fictional, but realistic data
Record here for each stratum and each domain, the total number of sampling units and total area of the sampling units.
Notice that the stratum name is replicated for domain stratification
Notice that for a stratum, there is a single sampling unit representing the entire stratum.
Stratum | Domain | Total.SU | Total.SU.Area.km2
Uplands | S1 | 619 | 3173
Uplands | S2 | 619 | 9056
RiverBottomCensus | ALL | 1 | 233

## SU-Selected
Sampling Units Selected
This is a list of the sampling units selected along with the area surveyed
For Domain stratification, the SamplingUnitID will be duplicated across the domains.
Notice for a census (RiverBottom), there is a "single" sampling unit representing the entire stratum
Stratum | Domain | SamplingUnitID | SurveyedArea
Uplands | S1 | 515 | 6.5
Uplands | S1 | 464 | 5.4
Uplands | S1 | 492 | 5.1
Uplands | S2 | 492 | 11.6
Uplands | S1 | 374 | 6.3
Uplands | S2 | 374 | 10.5
Uplands | S1 | 95 | 5.8
Uplands | S1 | 50 | 5.3
Uplands | S1 | 312 | 4.6
Uplands | S1 | 137 | 4.7
Uplands | S1 | 231 | 12.1
Uplands | S2 | 231 | 5.3
Uplands | S1 | 554 | 4.7
Uplands | S1 | 393 | 4.9
Uplands | S2 | 393 | 5.8
Uplands | S1 | 146 | 5.1
Uplands | S1 | 395 | 4.4
Uplands | S1 | 44 | 7.9
Uplands | S2 | 44 | 7
Uplands | S1 | 715 | 5
Uplands | S2 | 715 | 5.2
Uplands | S1 | 358 | 4.9
Uplands | S1 | 76 | 3.7
Uplands | S1 | 164 | 4.5
Uplands | S2 | 164 | 6.1
Uplands | S1 | 378 | 3.7
Uplands | S1 | 369 | 6.3
Uplands | S1 | 348 | 4.9
Uplands | S1 | 605 | 5.1
Uplands | S2 | 605 | 7
Uplands | S1 | 652 | 4.5
Uplands | S1 | 5 | 6.2
Uplands | S1 | 420 | 5.3
Uplands | S1 | 82 | 5
Uplands | S2 | 82 | 5.9
Uplands | S1 | 726 | 5.6
Uplands | S1 | 355 | 6.4
Uplands | S1 | 561 | 5.3
Uplands | S1 | 347 | 5
Uplands | S2 | 347 | 13
Uplands | S1 | 476 | 4.4
Uplands | S1 | 247 | 6
Uplands | S2 | 247 | 6.2
Uplands | S1 | 653 | 7
Uplands | S1 | 364 | 6.5
Uplands | S1 | 736 | 5.1
Uplands | S1 | 462 | 6.2
Uplands | S1 | 93 | 3.5
Uplands | S1 | 12 | 4.2
Uplands | S2 | 12 | 8.8
Uplands | S1 | 577 | 5.6
Uplands | S1 | 34 | 3.9
Uplands | S2 | 34 | 8.1
Uplands | S1 | 235 | 6.9
Uplands | S1 | 710 | 10.2
Uplands | S1 | 281 | 4.1
Uplands | S1 | 712 | 4.4
Uplands | S1 | 737 | 4.3
Uplands | S2 | 737 | 7.3
Uplands | S1 | 340 | 6.8
Uplands | S1 | 39 | 7
Uplands | S1 | 706 | 5.6
Uplands | S2 | 706 | 6.2
Uplands | S1 | 43 | 4.3
Uplands | S2 | 43 | 3.4
Uplands | S1 | 197 | 5.7
Uplands | S1 | 65 | 4.5
Uplands | S2 | 65 | 4.7
Uplands | S1 | 22 | 3.4
Uplands | S1 | 104 | 4.9
Uplands | S1 | 157 | 6.9
Uplands | S1 | 747 | 5.2
Uplands | S2 | 747 | 5.2
Uplands | S1 | 335 | 5.4
Uplands | S1 | 624 | 4.3
Uplands | S1 | 270 | 5.5
Uplands | S1 | 525 | 8.2
Uplands | S1 | 37 | 8.4
Uplands | S2 | 37 | 5.9
Uplands | S1 | 656 | 5.1
Uplands | S2 | 656 | 5.5
Uplands | S1 | 308 | 5.2
Uplands | S2 | 308 | 4.7
Uplands | S1 | 200 | 3.7
Uplands | S1 | 147 | 9.4
Uplands | S2 | 147 | 3.5
Uplands | S1 | 490 | 6.3
Uplands | S1 | 527 | 4.9
Uplands | S1 | 136 | 6.7
Uplands | S1 | 751 | 5.1
Uplands | S1 | 622 | 6.2
Uplands | S2 | 622 | 5.2
Uplands | S1 | 81 | 5.1
Uplands | S1 | 379 | 5.7
Uplands | S1 | 694 | 4.6
Uplands | S1 | 162 | 4.2
Uplands | S2 | 162 | 5.2
Uplands | S1 | 615 | 4.6
Uplands | S2 | 615 | 5.3
Uplands | S1 | 86 | 5.6
Uplands | S1 | 265 | 4.8
Uplands | S1 | 564 | 7.2
Uplands | S1 | 572 | 4.7
RiverBottomCensus | ALL | 338 | 213

## WayPointData
Waypoint data
Record here the data from a group located within a sampling unit.
Notice that sampling units with no groups sighted will need to have a "dummy" record with all zeros inserted.
The SamplingUnitID will have to be the same if a sampling unit (block) is surveyed in two domains
Stratum | Domain | SamplingUnitID | Waypoint | Bulls.Total | Cows.Total | Calves.Total | Total.Count | VegCoverClass
Uplands | S1 | 515 | 364 | 0 | 1 | 0 | 1 | 1
Uplands | S1 | 515 | 369 | 0 | 3 | 0 | 3 | 1
Uplands | S1 | 515 | 368 | 2 | 0 | 0 | 2 | 1
Uplands | S1 | 515 | 367 | 0 | 4 | 2 | 6 | 1
Uplands | S1 | 515 | 366 | 0 | 0 | 0 | 0 | 1
Uplands | S1 | 515 | 363 | 1 | 1 | 0 | 2 | 2
Uplands | S1 | 515 | 365 | 3 | 0 | 0 | 3 | 2
Uplands | S1 | 464 | 588 | 3 | 3 | 0 | 6 | 2
Uplands | S1 | 464 | 589 | 0 | 1 | 1 | 2 | 1
Uplands | S1 | 492 | Inserted | 0 | 0 | 0 | 0 | 1
Uplands | S2 | 492 | Inserted | 0 | 0 | 0 | 0 | 1
Uplands | S1 | 374 | Inserted | 0 | 0 | 0 | 0 | 1
Uplands | S2 | 374 | Inserted | 0 | 0 | 0 | 0 | 1
Uplands | S1 | 95 | Inserted | 0 | 0 | 0 | 0 | 1
Uplands | S1 | 50 | Inserted | 0 | 0 | 0 | 0 | 1
Uplands | S1 | 312 | 383 | 0 | 4 | 4 | 8 | 1
Uplands | S1 | 312 | 386 | 2 | 1 | 2 | 5 | 1
Uplands | S1 | 312 | 384 | 0 | 3 | 1 | 4 | 1
Uplands | S1 | 312 | 382 | 0 | 1 | 1 | 2 | 1
Uplands | S1 | 312 | 385 | 0 | 2 | 1 | 3 | 1
Uplands | S1 | 137 | 515 | 0 | 2 | 0 | 2 | 1
Uplands | S1 | 231 | 530 | 1 | 0 | 0 | 1 | 2
Uplands | S2 | 231 | Inserted | 0 | 0 | 0 | 0 | 1
Uplands | S1 | 554 | 539 | 0 | 1 | 0 | 1 | 1
Uplands | S1 | 554 | 542 | 1 | 0 | 0 | 1 | 2
Uplands | S1 | 554 | 541 | 0 | 2 | 2 | 4 | 1
Uplands | S1 | 554 | 536 | 4 | 1 | 0 | 5 | 1
Uplands | S1 | 554 | 538 | 1 | 3 | 0 | 4 | 1
Uplands | S1 | 554 | 537 | 0 | 2 | 1 | 3 | 1
Uplands | S1 | 554 | 540 | 1 | 0 | 0 | 1 | 1
Uplands | S1 | 393 | 518 | 0 | 1 | 2 | 3 | 1
Uplands | S2 | 393 | Inserted | 0 | 0 | 0 | 0 | 1
Uplands | S1 | 393 | 519 | 0 | 0 | 0 | 0 | 1
Uplands | S1 | 146 | 219 | 1 | 0 | 0 | 1 | 1
Uplands | S1 | 146 | 218 | 3 | 0 | 0 | 3 | 1
Uplands | S1 | 395 | Inserted | 0 | 0 | 0 | 0 | 1
Uplands | S1 | 44 | Inserted | 0 | 0 | 0 | 0 | 1
Uplands | S2 | 44 | Inserted | 0 | 0 | 0 | 0 | 1
Uplands | S1 | 715 | Inserted | 0 | 0 | 0 | 0 | 1
Uplands | S2 | 715 | Inserted | 0 | 0 | 0 | 0 | 1
Uplands | S1 | 358 | 528 | 1 | 0 | 0 | 1 | 2
Uplands | S1 | 76 | Inserted | 0 | 0 | 0 | 0 | 1
Uplands | S1 | 164 | Inserted | 0 | 0 | 0 | 0 | 1
Uplands | S2 | 164 | Inserted | 0 | 0 | 0 | 0 | 1
Uplands | S1 | 378 | Inserted | 0 | 0 | 0 | 0 | 1
Uplands | S1 | 369 | 567 | 0 | 1 | 0 | 1 | 1
Uplands | S1 | 348 | Inserted | 0 | 0 | 0 | 0 | 1
Uplands | S2 | 605 | 376 | 0 | 0 | 0 | 0 | 1
Uplands | S2 | 605 | 378 | 0 | 0 | 0 | 0 | 2
Uplands | S1 | 605 | 377 | 1 | 0 | 0 | 1 | 1
Uplands | S2 | 605 | 379 | 0 | 0 | 0 | 0 | 2
Uplands | S1 | 652 | Inserted | 0 | 0 | 0 | 0 | 1
Uplands | S1 | 5 | Inserted | 0 | 0 | 0 | 0 | 1
Uplands | S1 | 420 | Inserted | 0 | 0 | 0 | 0 | 1
Uplands | S1 | 82 | 476 | 0 | 0 | 0 | 0 | 1
Uplands | S1 | 82 | 477 | 1 | 0 | 0 | 1 | 2
Uplands | S2 | 82 | Inserted | 0 | 0 | 0 | 0 | 1
Uplands | S1 | 726 | Inserted | 0 | 0 | 0 | 0 | 1
Uplands | S1 | 355 | Inserted | 0 | 0 | 0 | 0 | 1
Uplands | S1 | 561 | 584 | 0 | 1 | 0 | 1 | 2
Uplands | S2 | 347 | 527 | 0 | 0 | 0 | 0 | 2
Uplands | S1 | 347 | 525 | 0 | 0 | 0 | 0 | 1
Uplands | S2 | 347 | 524 | 0 | 2 | 0 | 2 | 1
Uplands | S2 | 347 | 526 | 1 | 0 | 0 | 1 | 1
Uplands | S1 | 476 | 483 | 0 | 2 | 0 | 2 | 1
Uplands | S2 | 247 | Inserted | 0 | 0 | 0 | 0 | 1
Uplands | S1 | 247 | Inserted | 0 | 0 | 0 | 0 | 1
Uplands | S1 | 653 | Inserted | 0 | 0 | 0 | 0 | 1
Uplands | S1 | 364 | Inserted | 0 | 0 | 0 | 0 | 1
Uplands | S1 | 736 | Inserted | 0 | 0 | 0 | 0 | 1
Uplands | S1 | 462 | 577 | 1 | 1 | 0 | 2 | 2
Uplands | S1 | 462 | 576 | 0 | 1 | 0 | 1 | 1
Uplands | S1 | 93 | 546 | 0 | 1 | 0 | 1 | 1
Uplands | S1 | 93 | 548 | 0 | 0 | 4 | 4 | 1
Uplands | S1 | 93 | 544 | 1 | 0 | 0 | 1 | 1
Uplands | S1 | 93 | 549 | 0 | 2 | 0 | 2 | 2
Uplands | S1 | 93 | 543 | 0 | 1 | 0 | 1 | 1
Uplands | S1 | 93 | 545 | 0 | 3 | 0 | 3 | 1
Uplands | S1 | 12 | Inserted | 0 | 0 | 0 | 0 | 1
Uplands | S2 | 12 | Inserted | 0 | 0 | 0 | 0 | 1
Uplands | S1 | 577 | Inserted | 0 | 0 | 0 | 0 | 1
Uplands | S2 | 34 | Inserted | 0 | 0 | 0 | 0 | 1
Uplands | S1 | 34 | Inserted | 0 | 0 | 0 | 0 | 1
Uplands | S1 | 235 | 514 | 0 | 0 | 0 | 0 | 2
Uplands | S1 | 710 | Inserted | 0 | 0 | 0 | 0 | 1
Uplands | S1 | 281 | placemark 58 | 0 | 2 | 0 | 2 | 1
Uplands | S1 | 281 | 375 | 0 | 1 | 0 | 1 | 2
Uplands | S1 | 281 | 374 | 5 | 1 | 0 | 6 | 1
Uplands | S1 | 281 | 373 | 0 | 0 | 0 | 0 | 1
Uplands | S1 | 712 | 529 | 1 | 0 | 0 | 1 | 2
Uplands | S2 | 737 | Inserted | 0 | 0 | 0 | 0 | 1
Uplands | S1 | 737 | 214 | 0 | 1 | 0 | 1 | 1
Uplands | S1 | 340 | Inserted | 0 | 0 | 0 | 0 | 1
Uplands | S1 | 39 | 602 | 0 | 1 | 0 | 1 | 1
Uplands | S1 | 39 | 599 | 0 | 1 | 2 | 3 | 2
Uplands | S1 | 39 | 601 | 0 | 0 | 0 | 0 | 2
Uplands | S1 | 39 | 600 | 0 | 0 | 0 | 0 | 1
Uplands | S1 | 39 | 598 | 0 | 0 | 0 | 0 | 1
Uplands | S1 | 39 | 603 | 0 | 0 | 0 | 0 | 1
Uplands | S1 | 39 | 605 | 0 | 0 | 0 | 0 | 1
Uplands | S2 | 706 | Inserted | 0 | 0 | 0 | 0 | 1
Uplands | S1 | 706 | Inserted | 0 | 0 | 0 | 0 | 1
Uplands | S2 | 43 | Inserted | 0 | 0 | 0 | 0 | 1
Uplands | S1 | 43 | Inserted | 0 | 0 | 0 | 0 | 1
Uplands | S1 | 197 | Inserted | 0 | 0 | 0 | 0 | 1
Uplands | S2 | 65 | 575 | 0 | 0 | 1 | 1 | 1
Uplands | S1 | 65 | Inserted | 0 | 0 | 0 | 0 | 1
Uplands | S1 | 22 | Inserted | 0 | 0 | 0 | 0 | 1
Uplands | S1 | 104 | 551 | 0 | 0 | 0 | 0 | 1
Uplands | S1 | 104 | 552 | 0 | 0 | 0 | 0 | 2
Uplands | S1 | 104 | 550 | 3 | 0 | 0 | 3 | 2
Uplands | S1 | 157 | 595 | 1 | 0 | 0 | 1 | 1
Uplands | S1 | 157 | 592 | 1 | 0 | 0 | 1 | 2
Uplands | S1 | 157 | 593 | 4 | 0 | 0 | 4 | 1
Uplands | S1 | 157 | 594 | 0 | 2 | 1 | 3 | 1
Uplands | S1 | 157 | 591 | 0 | 0 | 3 | 3 | 1
Uplands | S1 | 747 | 563 | 0 | 5 | 0 | 5 | 1
Uplands | S1 | 747 | 561 | 5 | 1 | 0 | 6 | 1
Uplands | S1 | 747 | 562 | 1 | 0 | 0 | 1 | 1
Uplands | S1 | 747 | 557 | 0 | 1 | 0 | 1 | 1
Uplands | S1 | 747 | 558 | 0 | 0 | 0 | 0 | 1
Uplands | S1 | 747 | 555 | 2 | 0 | 0 | 2 | 1
Uplands | S1 | 747 | 556 | 0 | 3 | 0 | 3 | 2
Uplands | S1 | 747 | 554 | 0 | 0 | 0 | 0 | 1
Uplands | S2 | 747 | 559 | 0 | 1 | 0 | 1 | 2
Uplands | S1 | 335 | 583 | 0 | 0 | 1 | 1 | 1
Uplands | S1 | 335 | 582 | 0 | 2 | 2 | 4 | 2
Uplands | S1 | 335 | 581 | 0 | 0 | 0 | 0 | 1
Uplands | S1 | 335 | 580 | 0 | 2 | 0 | 2 | 1
Uplands | S1 | 624 | 226 | 3 | 1 | 0 | 4 | 1
Uplands | S1 | 270 | Inserted | 0 | 0 | 0 | 0 | 1
Uplands | S1 | 525 | 485 | 0 | 1 | 0 | 1 | 1
Uplands | S1 | 525 | 484 | 2 | 0 | 0 | 2 | 2
Uplands | S1 | 525 | 486 | 2 | 4 | 0 | 6 | 1
Uplands | S2 | 37 | Inserted | 0 | 0 | 0 | 0 | 1
Uplands | S1 | 37 | 564 | 0 | 7 | 0 | 7 | 2
Uplands | S1 | 37 | 566 | 2 | 0 | 0 | 2 | 1
Uplands | S1 | 37 | 565 | 0 | 2 | 0 | 2 | 2
Uplands | S1 | 656 | 479 | 0 | 1 | 0 | 1 | 1
Uplands | S1 | 656 | 480 | 2 | 0 | 0 | 2 | 1
Uplands | S2 | 656 | 482 | 0 | 1 | 0 | 1 | 1
Uplands | S1 | 656 | 478 | 1 | 0 | 0 | 1 | 1
Uplands | S1 | 656 | 481 | 0 | 2 | 0 | 2 | 2
Uplands | S1 | 308 | 517 | 1 | 0 | 0 | 1 | 1
Uplands | S2 | 308 | Inserted | 0 | 0 | 0 | 0 | 1
Uplands | S1 | 200 | Inserted | 0 | 0 | 0 | 0 | 1
Uplands | S2 | 147 | 586 | 0 | 2 | 0 | 2 | 2
Uplands | S1 | 147 | 587 | 0 | 3 | 0 | 3 | 2
Uplands | S1 | 147 | 585 | 0 | 0 | 0 | 0 | 1
Uplands | S1 | 490 | Inserted | 0 | 0 | 0 | 0 | 1
Uplands | S1 | 527 | Inserted | 0 | 0 | 0 | 0 | 1
Uplands | S1 | 136 | 520 | 0 | 3 | 1 | 4 | 1
Uplands | S1 | 751 | 574 | 0 | 2 | 0 | 2 | 1
Uplands | S2 | 622 | 569 | 0 | 3 | 0 | 3 | 1
Uplands | S1 | 622 | 570 | 3 | 0 | 0 | 3 | 2
Uplands | S1 | 622 | 573 | 1 | 0 | 0 | 1 | 1
Uplands | S2 | 622 | 568 | 0 | 1 | 0 | 1 | 1
Uplands | S2 | 622 | 572 | 0 | 1 | 0 | 1 | 1
Uplands | S2 | 622 | 571 | 0 | 1 | 0 | 1 | 1
Uplands | S1 | 81 | 553 | 0 | 1 | 0 | 1 | 1
Uplands | S1 | 379 | Inserted | 0 | 0 | 0 | 0 | 1
Uplands | S1 | 694 | 590 | 0 | 2 | 1 | 3 | 1
Uplands | S2 | 162 | Inserted | 0 | 0 | 0 | 0 | 1
Uplands | S1 | 162 | 587 | 0 | 1 | 0 | 1 | 1
Uplands | S2 | 615 | 534 | 1 | 0 | 0 | 1 | 1
Uplands | S1 | 615 | 532 | 0 | 0 | 0 | 0 | 2
Uplands | S2 | 615 | 533 | 0 | 0 | 0 | 0 | 2
Uplands | S1 | 615 | 535 | 0 | 2 | 0 | 2 | 1
Uplands | S1 | 86 | Inserted | 0 | 0 | 0 | 0 | 1
Uplands | S1 | 265 | Inserted | 0 | 0 | 0 | 0 | 1
Uplands | S1 | 564 | 428 | 1 | 0 | 0 | 1 | 2
Uplands | S1 | 564 | 427 | 0 | 2 | 0 | 2 | 1
Uplands | S1 | 572 | 224 | 1 | 0 | 0 | 1 | 1
Uplands | S1 | 572 | 220 | 4 | 0 | 0 | 4 | 2
Uplands | S1 | 572 | 223 | 0 | 1 | 0 | 1 | 1
Uplands | S1 | 572 | 225 | 0 | 2 | 0 | 2 | 1
Uplands | S1 | 572 | 221 | 0 | 2 | 0 | 2 | 1
RiverBottomCensus | ALL | 338 | 267 | 0 | 0 | 0 | 0 | 1
RiverBottomCensus | ALL | 338 | 265 | 0 | 0 | 0 | 0 | 1
RiverBottomCensus | ALL | 338 | 266 | 0 | 0 | 0 | 0 | 2
RiverBottomCensus | ALL | 338 | 264 | 0 | 2 | 0 | 2 | 1
RiverBottomCensus | ALL | 338 | 228 | 0 | 1 | 0 | 1 | 1
RiverBottomCensus | ALL | 338 | 243 | 4 | 0 | 0 | 4 | 1
RiverBottomCensus | ALL | 338 | 245 | 0 | 0 | 0 | 0 | 1
RiverBottomCensus | ALL | 338 | 295 | 1 | 0 | 0 | 1 | 1
RiverBottomCensus | ALL | 338 | 299 | 0 | 1 | 0 | 1 | 1
RiverBottomCensus | ALL | 338 | 231 | 0 | 0 | 0 | 0 | 2
RiverBottomCensus | ALL | 338 | 233 | 0 | 2 | 0 | 2 | 1
RiverBottomCensus | ALL | 338 | 248 | 1 | 0 | 0 | 1 | 1
RiverBottomCensus | ALL | 338 | 242 | 0 | 0 | 0 | 0 | 2
RiverBottomCensus | ALL | 338 | 357 | 0 | 0 | 0 | 0 | 1
RiverBottomCensus | ALL | 338 | 359 | 3 | 0 | 0 | 3 | 1
RiverBottomCensus | ALL | 338 | 239 | 0 | 2 | 0 | 2 | 1
RiverBottomCensus | ALL | 338 | 256 | 0 | 2 | 0 | 2 | 1
RiverBottomCensus | ALL | 338 | 252 | 0 | 0 | 0 | 0 | 1
RiverBottomCensus | ALL | 338 | 253 | 3 | 0 | 0 | 3 | 1
RiverBottomCensus | ALL | 338 | 360 | 0 | 0 | 0 | 0 | 1
RiverBottomCensus | ALL | 338 | 241 | 2 | 0 | 0 | 2 | 3
RiverBottomCensus | ALL | 338 | 278 | 0 | 0 | 0 | 0 | 1
RiverBottomCensus | ALL | 338 | 281 | 0 | 0 | 0 | 0 | 1
RiverBottomCensus | ALL | 338 | 262 | 1 | 0 | 0 | 1 | 1
RiverBottomCensus | ALL | 338 | 268 | 1 | 0 | 0 | 1 | 1
RiverBottomCensus | ALL | 338 | 355 | 0 | 1 | 0 | 1 | 1
RiverBottomCensus | ALL | 338 | 240 | 0 | 0 | 1 | 1 | 1
RiverBottomCensus | ALL | 338 | 298 | 0 | 0 | 0 | 0 | 1
RiverBottomCensus | ALL | 338 | 263 | 0 | 0 | 0 | 0 | 1
RiverBottomCensus | ALL | 338 | 303 | 0 | 0 | 0 | 0 | 1
RiverBottomCensus | ALL | 338 | 307 | 0 | 1 | 0 | 1 | 1
RiverBottomCensus | ALL | 338 | 309 | 1 | 0 | 0 | 1 | 1
RiverBottomCensus | ALL | 338 | 249 | 0 | 0 | 1 | 1 | 1
RiverBottomCensus | ALL | 338 | 277 | 0 | 2 | 0 | 2 | 1
RiverBottomCensus | ALL | 338 | 314 | 0 | 0 | 0 | 0 | 1
RiverBottomCensus | ALL | 338 | 317 | 0 | 0 | 0 | 0 | 1
RiverBottomCensus | ALL | 338 | 318 | 1 | 0 | 0 | 1 | 1
RiverBottomCensus | ALL | 338 | 319 | 0 | 0 | 0 | 0 | 1
RiverBottomCensus | ALL | 338 | 291 | 1 | 0 | 0 | 1 | 1
RiverBottomCensus | ALL | 338 | 321 | 0 | 1 | 0 | 1 | 1
RiverBottomCensus | ALL | 338 | 323 | 0 | 0 | 0 | 0 | 1
RiverBottomCensus | ALL | 338 | 326 | 1 | 0 | 0 | 1 | 1
RiverBottomCensus | ALL | 338 | 329 | 0 | 1 | 0 | 1 | 2
RiverBottomCensus | ALL | 338 | 335 | 0 | 2 | 0 | 2 | 1
RiverBottomCensus | ALL | 338 | 339 | 0 | 5 | 0 | 5 | 1
RiverBottomCensus | ALL | 338 | 311 | 3 | 0 | 0 | 3 | 1
RiverBottomCensus | ALL | 338 | 312 | 1 | 0 | 0 | 1 | 1
RiverBottomCensus | ALL | 338 | 255 | 1 | 0 | 0 | 1 | 1
RiverBottomCensus | ALL | 338 | 347 | 0 | 0 | 0 | 0 | 1
RiverBottomCensus | ALL | 338 | 258 | 0 | 0 | 0 | 0 | 1
RiverBottomCensus | ALL | 338 | 351 | 1 | 0 | 0 | 1 | 1
RiverBottomCensus | ALL | 338 | 320 | 0 | 1 | 0 | 1 | 1
RiverBottomCensus | ALL | 338 | 340 | 0 | 0 | 0 | 0 | 1
RiverBottomCensus | ALL | 338 | 348 | 0 | 1 | 0 | 1 | 1
RiverBottomCensus | ALL | 338 | 349 | 1 | 0 | 0 | 1 | 1
RiverBottomCensus | ALL | 338 | 356 | 0 | 2 | 0 | 2 | 1
RiverBottomCensus | ALL | 338 | 361 | 3 | 0 | 0 | 3 | 1
RiverBottomCensus | ALL | 338 | 273 | 0 | 1 | 0 | 1 | 1
RiverBottomCensus | ALL | 338 | 343 | 0 | 2 | 0 | 2 | 1
RiverBottomCensus | ALL | 338 | 254 | 0 | 2 | 0 | 2 | 3
RiverBottomCensus | ALL | 338 | 344 | 1 | 3 | 0 | 4 | 1
RiverBottomCensus | ALL | 338 | 229 | 0 | 0 | 0 | 0 | 1
RiverBottomCensus | ALL | 338 | 230 | 0 | 3 | 0 | 3 | 1
RiverBottomCensus | ALL | 338 | 282 | 0 | 0 | 0 | 0 | 1
RiverBottomCensus | ALL | 338 | 353 | 2 | 0 | 0 | 2 | 1
RiverBottomCensus | ALL | 338 | 237 | 0 | 0 | 1 | 1 | 1
RiverBottomCensus | ALL | 338 | 342 | 0 | 3 | 0 | 3 | 1
RiverBottomCensus | ALL | 338 | 244 | 0 | 2 | 1 | 3 | 1
RiverBottomCensus | ALL | 338 | 327 | 2 | 6 | 0 | 8 | 1
RiverBottomCensus | ALL | 338 | 250 | 0 | 0 | 0 | 0 | 1
RiverBottomCensus | ALL | 338 | 251 | 0 | 3 | 0 | 3 | 1
RiverBottomCensus | ALL | 338 | 257 | 0 | 3 | 2 | 5 | 1
RiverBottomCensus | ALL | 338 | 259 | 0 | 2 | 1 | 3 | 1
RiverBottomCensus | ALL | 338 | 260 | 0 | 5 | 0 | 5 | 2
RiverBottomCensus | ALL | 338 | 261 | 0 | 1 | 1 | 2 | 1
RiverBottomCensus | ALL | 338 | 271 | 0 | 1 | 3 | 4 | 1
RiverBottomCensus | ALL | 338 | 272 | 0 | 0 | 1 | 1 | 2
RiverBottomCensus | ALL | 338 | 279 | 1 | 3 | 0 | 4 | 1
RiverBottomCensus | ALL | 338 | 280 | 1 | 0 | 0 | 1 | 1
RiverBottomCensus | ALL | 338 | 284 | 0 | 1 | 0 | 1 | 1
RiverBottomCensus | ALL | 338 | 289 | 4 | 0 | 0 | 4 | 2
RiverBottomCensus | ALL | 338 | 290 | 0 | 3 | 0 | 3 | 1
RiverBottomCensus | ALL | 338 | 296 | 1 | 1 | 0 | 2 | 1
RiverBottomCensus | ALL | 338 | 304 | 1 | 0 | 0 | 1 | 1
RiverBottomCensus | ALL | 338 | 310 | 2 | 0 | 0 | 2 | 1
RiverBottomCensus | ALL | 338 | 324 | 1 | 3 | 0 | 4 | 1
RiverBottomCensus | ALL | 338 | 345 | 3 | 0 | 0 | 3 | 1
RiverBottomCensus | ALL | 338 | 346 | 0 | 0 | 0 | 0 | 1
RiverBottomCensus | ALL | 338 | 330 | 0 | 2 | 1 | 3 | 2
RiverBottomCensus | ALL | 338 | 350 | 0 | 1 | 0 | 1 | 1
RiverBottomCensus | ALL | 338 | 332 | 1 | 1 | 0 | 2 | 1
RiverBottomCensus | ALL | 338 | 337 | 0 | 2 | 1 | 3 | 1
RiverBottomCensus | ALL | 338 | 285 | 0 | 6 | 0 | 6 | 1
RiverBottomCensus | ALL | 338 | 287 | 0 | 3 | 2 | 5 | 1
RiverBottomCensus | ALL | 338 | 293 | 5 | 2 | 0 | 7 | 1
RiverBottomCensus | ALL | 338 | 297 | 0 | 1 | 0 | 1 | 1
RiverBottomCensus | ALL | 338 | 358 | 0 | 1 | 0 | 1 | 1
RiverBottomCensus | ALL | 338 | 371 | 0 | 0 | 0 | 0 | 1
RiverBottomCensus | ALL | 338 | 274 | 0 | 1 | 0 | 1 | 1
RiverBottomCensus | ALL | 338 | 275 | 0 | 1 | 0 | 1 | 1
RiverBottomCensus | ALL | 338 | 270 | 0 | 0 | 0 | 0 | 1
RiverBottomCensus | ALL | 338 | 354 | 0 | 2 | 0 | 2 | 1
RiverBottomCensus | ALL | 338 | 288 | 0 | 0 | 1 | 1 | 1
RiverBottomCensus | ALL | 338 | 234 | 0 | 0 | 0 | 0 | 2
RiverBottomCensus | ALL | 338 | 286 | 0 | 0 | 0 | 0 | 1
RiverBottomCensus | ALL | 338 | 315 | 1 | 7 | 0 | 8 | 1
RiverBottomCensus | ALL | 338 | 302 | 3 | 2 | 0 | 5 | 1
RiverBottomCensus | ALL | 338 | 269 | 1 | 2 | 0 | 3 | 1
RiverBottomCensus | ALL | 338 | 322 | 0 | 1 | 1 | 2 | 1
RiverBottomCensus | ALL | 338 | 333 | 4 | 3 | 3 | 10 | 1
RiverBottomCensus | ALL | 338 | 238 | 2 | 1 | 0 | 3 | 1
RiverBottomCensus | ALL | 338 | 246 | 1 | 1 | 0 | 2 | 1
RiverBottomCensus | ALL | 338 | 247 | 0 | 1 | 0 | 1 | 2
RiverBottomCensus | ALL | 338 | 325 | 0 | 0 | 0 | 0 | 1
RiverBottomCensus | ALL | 338 | 276 | 0 | 1 | 0 | 1 | 1
RiverBottomCensus | ALL | 338 | 336 | 0 | 1 | 1 | 2 | 1
RiverBottomCensus | ALL | 338 | 292 | 1 | 1 | 0 | 2 | 1
RiverBottomCensus | ALL | 338 | 294 | 2 | 2 | 0 | 4 | 1
RiverBottomCensus | ALL | 338 | 301 | 5 | 1 | 0 | 6 | 1
RiverBottomCensus | ALL | 338 | 328 | 0 | 0 | 0 | 0 | 1
RiverBottomCensus | ALL | 338 | 305 | 0 | 0 | 0 | 0 | 1
RiverBottomCensus | ALL | 338 | 313 | 0 | 7 | 1 | 8 | 1
RiverBottomCensus | ALL | 338 | 334 | 0 | 4 | 0 | 4 | 1
RiverBottomCensus | ALL | 338 | 232 | 0 | 4 | 2 | 6 | 1
RiverBottomCensus | ALL | 338 | 352 | 0 | 2 | 0 | 2 | 2
RiverBottomCensus | ALL | 338 | 331 | 0 | 0 | 1 | 1 | 1
RiverBottomCensus | ALL | 338 | 341 | 0 | 3 | 1 | 4 | 1
RiverBottomCensus | ALL | 338 | 300 | 3 | 17 | 1 | 21 | 1
RiverBottomCensus | ALL | 338 | 306 | 6 | 2 | 0 | 8 | 1
RiverBottomCensus | ALL | 338 | 308 | 2 | 1 | 0 | 3 | 1
RiverBottomCensus | ALL | 338 | 316 | 7 | 9 | 0 | 16 | 1
RiverBottomCensus | ALL | 338 | 235 | 0 | 5 | 0 | 5 | 2
RiverBottomCensus | ALL | 338 | 338 | 1 | 1 | 0 | 2 | 1

## SightabilityModel
Sightability Model for VegCover
Give the two betas and the covariance matrix
Beta coefficients
| Intercept | Slope | Covariance matrix in row major order
Model | beta0 | beta1 | cov00 | cov01 | cov10 | cov11 | Source
~VegCoverClass | 4.2138 | -1.5847 | 0.78216 | -0.282 | -0.282 | 0.11149 | Quayle et al (2001)